## Smart Building
Problem | Class | Type | Object | hasState | Subject | Predicate | Entity | State
High energy consumption | Environment | Weather | Set Point | Above the Set point set | Set Point | Above | Weather | Cooling
High energy consumption | Environment | Weather | Set Point | Equal to Set Point | Set Point | Equal | Weather | Abstain
High energy consumption | Environment | Weather | Set Point | Below Set point | Set Point | Below | Weather | Heating
High energy consumption | Appliance | HVAC | HVAC RM 3.15 | Set Point Change | Human | Manual change | HVAC RM 3.15 | Adjusting to new temperature
High energy consumption | Appliance | HVAC | HVAC RM 3.15 | Set Point Change | Seasonal | Change in Temperature | HVAC RM 3.15 | Adjusting to new temperature
High energy consumption | Appliance | HVAC | HVAC RM 3.15 | Maintanence | Component | Worn Out | HVAC RM 3.15 | Changing component
High energy consumption | Appliance | HVAC | HVAC RM 3.15 | Maintanence | Coil | Dirty | HVAC RM 3.15 | Cleaning
High energy consumption | Appliance | HVAC | HVAC RM 3.15 | Over Use | Air Filter | Dirty | HVAC RM 3.15 | Changing Filter
High energy consumption | Appliance | HVAC | HVAC RM 3.15 | Over Use | Sensor | Faulty | HVAC RM 3.15 | Repairing
High energy consumption | Appliance | Sensor | Sensor 1 RM 3.15 | Malfunction | Power | Supply | Sensor 1 RM 3.15 | Monitoring supply
High energy consumption | Appliance | Sensor | Sensor 1 RM 3.15 | Malfunction | Activity | High | Sensor 1 RM 3.15 | Checking room capacity
High energy consumption | Appliance | Sensor | Sensor 1 RM 3.15 | Obstruction | Sensor | Covered | Sensor 1 RM 3.15 | Removing obstruction
High energy consumption | Appliance | Sensor | Sensor 1 RM 3.15 | Obstruction | Lens | Broken | Sensor 1 RM 3.15 | Changing Lens
High energy consumption | Appliance | Sensor | Sensor 1 RM 3.15 | Not Operational | Signal | Not connection | Sensor 1 RM 3.15 | Checking Bluetooth
High energy consumption | Appliance | Sensor | Sensor 1 RM 3.15 | Not Operational | Software | Not connection | Sensor 1 RM 3.15 | Checking connection
High energy consumption | Appliance | Sensor | Sensor 1 RM 3.15 | Not Operational | Hardware | Broken | Sensor 1 RM 3.15 | Replacing hardware
High energy consumption | Object | Door | Door 1 RM 3.15 | Open | Room | Capacity | Door 1 RM 3.15 | Checking room capacity
High energy consumption | Object | Door | Door 1 RM 3.15 | Open | Air | Bad | Door 1 RM 3.15 | Changing room air
High energy consumption | Object | Door | Door 1 RM 3.15 | Open | Humidity | High | Door 1 RM 3.15 | Changing room air
High energy consumption | Object | Door | Door 1 RM 3.15 | Open | HVAC | Not working | Door 1 RM 3.15 | checking hvac unit
High energy consumption | Object | Door | Door 1 RM 3.15 | Open | Part | Broken | Door 1 RM 3.15 | replacing part
High energy consumption | Object | Door | Door 1 RM 3.15 | Close | HVAC | Working | Door 1 RM 3.15 | Working as expected
High energy consumption | Object | Door | Door 1 RM 3.15 | Close | Cleaning | Dirty | Door 1 RM 3.15 | Cleaning
High energy consumption | Object | Door | Door 1 RM 3.15 | Close | Noise | Loud | Door 1 RM 3.15 | reducing noise levels
High energy consumption | Object | Door | Door 1 RM 3.15 | Close | Latch | Broken | Door 1 RM 3.15 | Replacing Latch
High energy consumption | Object | Door | Door 1 RM 3.15 | Close | Fire | Policy complying | Door 1 RM 3.15 | Complying Policy
High energy consumption | Object | Window | Window 1 RM 3.15 | Open | Room | Capacity | Window 1 RM 3.15 | Checking room capacity
High energy consumption | Object | Window | Window 1 RM 3.15 | Open | Air | Bad | Window 1 RM 3.15 | Changing room air
High energy consumption | Object | Window | Window 1 RM 3.15 | Open | Humidity | High | Window 1 RM 3.15 | Changing room air
High energy consumption | Object | Window | Window 1 RM 3.15 | Open | HVAC | Not working | Window 1 RM 3.15 | checking hvac unit
High energy consumption | Object | Window | Window 1 RM 3.15 | Open | Part | Broken | Window 1 RM 3.15 | replacing part
High energy consumption | Object | Window | Window 1 RM 3.15 | Close | HVAC | Working | Window 1 RM 3.15 | Working as expected
High energy consumption | Object | Window | Window 1 RM 3.15 | Close | Cleaning | Dirty | Window 1 RM 3.15 | Cleaning
High energy consumption | Object | Window | Window 1 RM 3.15 | Close | Noise | Loud | Window 1 RM 3.15 | reducing noise levels
High energy consumption | Object | Window | Window 1 RM 3.15 | Close | Latch | Broken | Window 1 RM 3.15 | Replacing Latch
High energy consumption | Object | Window | Window 1 RM 3.15 | Close | Fire | Policy complying | Window 1 RM 3.15 | Complying Policy